## Phase Linear 400 Wiring Guide
Original PL400 PL14 PCB Wiring | [5 empty] | Left Channel Bias Transistor | [8 empty] | Mounting Hole Area |  |  |  |  | Right Channel Bias Transistor
[6 empty] | C | B | E | [11 empty] | C | B | E
| Wire Color |  |  |  |  | Red | Black | Brown or Tan | [11 empty] | Red | Black | Brown or Tan
| Signal Name |  |  |  |  | Q6-C Bias Transistor | Q6-B Bias Transistor | Q6-E Bias Transistor | [11 empty] | Q6-C Bias Transistor | Q6-B Bias Transistor | Q6-E Bias Transistor
| Left Side | Left Channel Connection Number (refer to original PL14 Schematic) | [13 empty] | Right Channel Connection Number (refer to original PL14 Schematic) | [12 empty] | Right Side
| Schematic Ref # | 12 |  | 10 | 9 | 8 | 7 | 6 |  | 4 | 3 | 2 | 1 |  |  |  | 11 | 10 | 9 | 8 | 7 | 6 | 5 | 4 | 3 | 2 | 1
| Wire Color | Black | No Connection | White w/Green and Black Tracer | Grey | Brown (or Tan) | Orange | Grey | No Connection | Yellow | Violet | Black | Blue |  |  |  | Red | White w/Green and Black Tracer | Blue | Brown (or Tan) | Orange | Grey | White | Yellow | Violet | Black | Green
| Signal Name | Unfused Negative 75V |  | Left Q13, Q15, Q17 Base | Left Pre-Driver Q11 Base | Left Q13 Emitter | Fused Positive 75V | Left Channel Output |  | Left Q14 Collector | Left Pre-Driver Q12 Base | Left Input Ground | Left Channel Input |  |  |  | Unfused Positive 75V | Right Q13, Q15, Q17 Base | Right Pre-Driver Q11 Base | Right Q13 Emitter | Fused Positive 75V | Right Channel Output | Chassis Ground | Right Q14 Collector | Right Pre-Driver Q12 Base | Right Input Ground | Right Channel Input
Above view is looking straight at the component side of PL14 Control Board, connections are on the back side of the board (viewed as if the board is transparent)
White Oak Audio PL14_20 PCB Wiring | [5 empty] | Left Channel Bias Transistor | [8 empty] | Mounting Hole Area |  |  |  |  | Right Channel Bias Transistor
[6 empty] | C-L | B-L | E-L | [11 empty] | C-R | B-R | E-R
| Wire Color |  |  |  |  | Red | Black | Brown or Tan | [11 empty] | Red | Black | Brown or Tan
| Signal Name |  |  |  |  | Q6-C Bias Transistor | Q6-B Bias Transistor | Q6-E Bias Transistor | [11 empty] | Q6-C Bias Transistor | Q6-B Bias Transistor | Q6-E Bias Transistor
| Left Side | Left Channel Connection Number (refer to White Oak Audio Design PL14_20 Schematic) | [13 empty] | Right Channel Connection Number (refer to White Oak Audio Design PL14_20 Schematic) | [12 empty] | Right Side
| Schematic Ref # | 12L | 11L | 10L | 9L | 8L | 7L | 6L | 5L | 4L | 3L | Intentional Blank Area | 2L | 1L |  | 12R | 11R | 10R | 9R | 8R | 7R | 6R | 5R | 4R | 3R | Intentional Blank Area | 2R | 1R
| Wire Color | Black | Red | White w/Green and Black Tracer | Grey | Brown (or Tan) | Orange | Grey | No Connection | Yellow | Violet |  | Black | Blue |  | No Connection | No Connection | White w/Green and Black Tracer | Blue | Brown (or Tan) | Orange | Grey | White | Yellow | Violet |  | Black | Green
| Signal Name | Unfused Negative 75V | Unfused Positive 75V | Left Q13, Q15, Q17 Base | Left Pre-Driver Q11 Base | Left Q13 Emitter | Fused Positive 75V | Left Channel Output |  | Left Q14 Collector | Left Pre-Driver Q12 Base |  | Left Input Ground | Left Channel Input |  |  |  | Right Q13, Q15, Q17 Base | Right Pre-Driver Q11 Base | Right Q13 Emitter | Fused Positive 75V | Right Channel Output | Chassis Ground | Right Q14 Collector | Right Pre-Driver Q12 Base |  | Right Input Ground | Right Channel Input
Above view is looking straight at the component side of White Oak Audio PL14_20 Control Board, connections are made from the back side of the board (pad numbers are silkscreened on component side of board)

## Phase Linear 700B Wiring Guide
Original PL700B PL20 PCB Wiring | [16 empty] | Mounting Hole Area
Wire Color
Signal Name
| Left Side | Left Channel Connection Number (refer to original PL20 Schematic) | [15 empty] | Right Channel Connection Number (refer to original PL20 Schematic) | [14 empty] | Right Side
| Schematic Ref # | 15 |  | 13 | 12 | 11 | 10 | 9 | 8 | 7 |  | 5 | 4 | 3 | 2 | 1 |  |  | 14 | 13 | 12 | 11 | 10 | 9 | 8 | 7 | 6 | 5 | 4 | 3 | 2 | 1
| Wire Color | Black | No Connection | White w/Green and Black Tracer | Red | Blue | Black | Brown (or Tan) | Orange | Grey | No Connection | Yellow | Brown | Violet | Shield Braid | Center Core |  | No Connection | Red | White w/Green and Black Tracer | Red | Blue | Black | Brown (or Tan) | Orange | Grey | White | Yellow | Brown | Violet | Shield Braid | Center Core
| Signal Name | Unfused Negative 100V (B-) |  | Left Q13, Q15, Q17, Q19, Q21 Base | Left Q6-C Bias Transistor | Left Pre-Driver Q11 Base | Left Q6-B Bias Transistor | Left Q13 Emitter | Fused Positive 100V (B+) | Left Channel Output |  | Left Q14 Collector | Left Q6-E Bias Transistor | Left Pre-Driver Q12 Base | Left Input Signal Ground | Left Channel Input |  |  | Unfused Positive 100V (B+) | Right Q13, Q15, Q17, Q19, Q21 Base | Right Q6-C Bias Transistor | Right Pre-Driver Q11 Base | Right Q6-B Bias Transistor | Right Q13 Emitter | Fused Positive 100V (B+) | Right Channel Output | Chassis Ground | Right Q14 Collector | Right Q6-E Bias Transistor | Right Pre-Driver Q12 Base | Right Input Signal Ground | Right Channel Input
Above view is looking straight at the component side of PL20 Control Board, connections are on the back side of the board (viewed as if the board is transparent)
White Oak Audio PL14_20 PCB Wiring | [7 empty] | Left Channel Bias Transistor | [8 empty] | Mounting Hole Area | [5 empty] | Right Channel Bias Transistor
[8 empty] | C-L | B-L | E-L | [12 empty] | C-R | B-R | E-R
| Wire Color | [6 empty] | Red | Black | Brown or Tan | [12 empty] | Red | Black | Brown or Tan
| Signal Name | [6 empty] | Q6-C Bias Transistor | Q6-B Bias Transistor | Q6-E Bias Transistor | [12 empty] | Q6-C Bias Transistor | Q6-B Bias Transistor | Q6-E Bias Transistor
| Left Side |  |  | Left Channel Connection Number (refer to White Oak Audio Design PL14_20 Schematic) | [13 empty] | Right Channel Connection Number (refer to White Oak Audio Design PL14_20 Schematic) | [14 empty] | Right Side
| Schematic Ref # |  |  | 12L | 11L | 10L | 9L | 8L | 7L | 6L | 5L | 4L | 3L | Intentional Blank Area | 2L | 1L |  | 12R | 11R | 10R | 9R | 8R | 7R | 6R | 5R | 4R | 3R | Intentional Blank Area | 2R | 1R
| Wire Color |  |  | Black | Red | White w/Green and Black Tracer | Blue | Brown (or Tan) | Orange | Grey | No Connection | Yellow | Violet |  | Shield Braid | Center Core |  | No Connection | No Connection | White w/Green and Black Tracer | Blue | Brown (or Tan) | Orange | Grey | White | Yellow | Violet |  | Shield Braid | Center Core
| Signal Name |  |  | Unfused Negative 100V (B-) | Unfused Positive 100V (B+) | Left Q13, Q15, Q17 Base | Left Pre-Driver Q11 Base | Left Q13 Emitter | Fused Positive 100V (B+) | Left Channel Output |  | Left Q14 Collector | Left Pre-Driver Q12 Base |  | Left Input Signal Ground | Left Channel Input |  |  |  | Right Q13, Q15, Q17 Base | Right Pre-Driver Q11 Base | Right Q13 Emitter | Fused Positive 100V (B+) | Right Channel Output | Chassis Ground | Right Q14 Collector | Right Pre-Driver Q12 Base |  | Right Input Signal Ground | Right Channel Input
Above view is looking straight at the component side of White Oak Audio PL14_20 Control Board, connections are made from the back side of the board (pad numbers are silkscreened on component side of board)